## Problem1
ENGR 131
Name
Purdue login
Assignment | Data Analytics Calculations
Academic Integrity Statement: I have not used material obtained from any other unauthorized source, either modified or unmodified. Neither have I provided access to my work to another. The solution I am submitting is my own original work.
INPUTS |  |  | CALCULATIONS |  |  | OUTPUTS:
Table 1: Constants |  |  | Table 2: Calculation of delta V |  | a) | If a delta V of 2000 m/s is needed to get to low-earth orbit, what final vehicle mass will just get the vehicle there? Provide an estimate based on your calculations.
Variable | Value | Units | Final Total Vehicle Mass (kg) | Delta V (m/s)
Exhaust velocity ve | 2000 | m/s | 10000
Initial total mass mo | 10000 | kg
[5 empty] | b) | If a delta V of 4500 m/s is needed to get to a geosynchronous orbit, what final vehicle mass will just get the vehicle there? Provide an estimate based on your calculations.

## Problem 2
Problem Description | Thermocouple Response Time
INPUTS |  |  | CHART | OUTPUTS:
Table 3: Temperature Response Data for Sensor A and Sensor B
Time (seconds) | Sensor A Temperature (degrees F) | Sensor B Temperature (degrees F) |  | 2a. What type of chart will you use to represent the data? Justify your choice based on the data type.
| Sensor A | Sensor B
0 | 120 | 120
10 | 124.5 | 122
20 | 127 | 123.7
30 | 128.5 | 124.7
40 | 129.2 | 125.5
50 | 129.6 | 126.1
60 | 129.7 | 126.5
70 | 129.8 | 126.8
80 | 129.9 | 127.1
90 | 130 | 127.3
100 | 130 | 127.5
110 | 130 | 127.6
120 | 130 | 127.9 |  | 2b. Which temperature sensor has the faster response time? Use complete sentences and reference the data in your answer.
130 | 130 | 128
140 | 130 | 128.1
150 | 130 | 128.3
160 | 130 | 128.4
170 | 130 | 128.5
180 | 130 | 128.6
2c. Given your answer in 2b and the sizes of the temperature sensors listed in Table 1, provide one possible reason for the response time differences. Use complete sentences in your answer.

## Problem 3
Problem Description | Voltage Measurement in a Spark Plug
Trial Data
INPUTS | Table 4: 1mm gap data |  | Table 5: 3mm gap data |  | CALCULATIONS |  |  |  | OUTPUTS:
| Trial 1: Spark plug 1 (1 mm) |  | Trial 2: Spark plug 2 (3 mm) |  | Table 6: Summary of Descriptive Statistics
| Test Number | Breakdown Voltage (kV) | Test Number | Breakdown Voltage (kV) | Descriptive Statistic | 1 mm Spark Plug | 3 mm Spark Plug | Units | 3a. Using complete sentences and referencing the actual data, compare the descriptive statistics of the performance of the two designs
| 1 | 18 | 1 | 28 | Minimum
| 2 | 19 | 2 | 26 | Maximum
| 3 | 19 | 3 | 32 | Range
| 4 | 19 | 4 | 31 | Mean
| 5 | 18 | 5 | 34 | Median
| 6 | 21 | 6 | 25 | Mode
| 7 | 21 | 7 | 35 | Variance
| 8 | 21 | 8 | 27 | Standard Deviation
| 9 | 21 | 9 | 29
| 10 | 18 | 10 | 24
| 11 | 21 | 11 | 35
| 12 | 18 | 12 | 24
| 13 | 18 | 13 | 33
| 14 | 21 | 14 | 26 |  |  |  |  | 3b. If the goal of the spark plug is higher mean breakdown voltage, which spark gap is the better choice for this application? Use complete sentences in your answer.
| 15 | 18 | 15 | 29
| 16 | 19 | 16 | 25
| 17 | 20 | 17 | 32
| 18 | 19 | 18 | 25
| 19 | 21 | 19 | 31
| 20 | 21 | 20 | 29
| 21 | 18 | 21 | 35
| 22 | 20 | 22 | 24
| 23 | 20 | 23 | 33
| 24 | 19 | 24 | 26
| 25 | 21 | 25 | 30
| 26 | 20 | 26 | 32
| 27 | 21 | 27 | 35
| 28 | 18 | 28 | 27 |  |  |  |  | 3c. If the goal of the spark plug is more consistent performance and lower variability, which spark gap is the better choice for this application? Use complete sentences in your answer.
| 29 | 21 | 29 | 28
| 30 | 20 | 30 | 27
| 31 | 20 | 31 | 35
| 32 | 18 | 32 | 26
| 33 | 21 | 33 | 28
| 34 | 20 | 34 | 34
| 35 | 21 | 35 | 33
| 36 | 21 | 36 | 32
| 37 | 20 | 37 | 34
| 38 | 21 | 38 | 24
| 39 | 20 | 39 | 27
| 40 | 21 | 40 | 30
| 41 | 19 | 41 | 33
| 42 | 21 | 42 | 29 |  |  |  |  | 3d. The measured voltage must be above 20 kV in order to ignite the fuel mixture. Using Excel functions (e.g. COUNTIF or SORT), find which spark plug would be the best choice for the ignition application. Use complete sentences and refer to the data in your answer.
| 43 | 20 | 43 | 31
| 44 | 20 | 44 | 32
| 45 | 19 | 45 | 33
| 46 | 19 | 46 | 34
| 47 | 21 | 47 | 33
| 48 | 21 | 48 | 28
| 49 | 20 | 49 | 26
| 50 | 19 | 50 | 24
| 51 | 19 | 51 | 25
| 52 | 21 | 52 | 28
| 53 | 18 | 53 | 26
| 54 | 21 | 54 | 28
| 55 | 18 | 55 | 29
| 56 | 18 | 56 | 24
| 57 | 21 | 57 | 34
| 58 | 21 | 58 | 29
| 59 | 19 | 59 | 32
| 60 | 21 | 60 | 31
| 61 | 19 | 61 | 25
| 62 | 18 | 62 | 33
| 63 | 21 | 63 | 25
| 64 | 20 | 64 | 26
| 65 | 20 | 65 | 34
| 66 | 20 | 66 | 27
| 67 | 20 | 67 | 32
| 68 | 21 | 68 | 27
| 69 | 18 | 69 | 31
| 70 | 20 | 70 | 26
| 71 | 20 | 71 | 28
| 72 | 19 | 72 | 28
| 73 | 21 | 73 | 31
| 74 | 21 | 74 | 35
| 75 | 19 | 75 | 35
| 76 | 20 | 76 | 33
| 77 | 18 | 77 | 24
| 78 | 20 | 78 | 33
| 79 | 19 | 79 | 34
| 80 | 19 | 80 | 28
| 81 | 20 | 81 | 24
| 82 | 19 | 82 | 24
| 83 | 19 | 83 | 27
| 84 | 18 | 84 | 31
| 85 | 18 | 85 | 33
| 86 | 20 | 86 | 30
| 87 | 20 | 87 | 24
| 88 | 20 | 88 | 27
| 89 | 19 | 89 | 34
| 90 | 21 | 90 | 29
| 91 | 18 | 91 | 30
| 92 | 20 | 92 | 30
| 93 | 19 | 93 | 32
| 94 | 20 | 94 | 29
| 95 | 19 | 95 | 24
| 96 | 18 | 96 | 35
| 97 | 21 | 97 | 28
| 98 | 19 | 98 | 29
| 99 | 21 | 99 | 26
| 100 | 21 | 100 | 27