## Problem1
ENGR 131
Name | Michael Ray
Purdue login | ray186@purdue.edu
Assignment | Data Analytics Calculations
Academic Integrity Statement: I have not used material obtained from any other unauthorized source, either modified or unmodified. Neither have I provided access to my work to another. The solution I am submitting is my own original work.
INPUTS |  |  | CALCULATIONS |  |  | OUTPUTS:
Table 1: Constants |  |  | Table 2: Calculation of delta V |  | a) | If a delta V of 2000 m/s is needed to get to low-earth orbit, what final vehicle mass will just get the vehicle there? Provide an estimate based on your calculations.
Variable | Value | Units | Final Total Vehicle Mass (kg) | Delta V (m/s)
Exhaust velocity ve | 2000 | m/s | 10000 | 0
Initial total mass mo | 10000 | kg | 9900 | 20.1007 |  | In table 2, delta V of 2000 m/s is achieved between 3700 and 3600 kg, 1988 and 2043 m/s respectively. This places the final vehicle mass at around 3650 kg to reach low earth orbit, the average between the two mass values.
|  |  | 9800 | 40.4054
|  |  | 9700 | 60.9184
|  |  | 9600 | 81.644
|  |  | 9500 | 102.5866
|  |  | 9400 | 123.7508
|  |  | 9300 | 145.1414
|  |  | 9200 | 166.7632
|  |  | 9100 | 188.6214
|  |  | 9000 | 210.721
|  |  | 8900 | 233.0676 | b) | If a delta V of 4500 m/s is needed to get to a geosynchronous orbit, what final vehicle mass will just get the vehicle there? Provide an estimate based on your calculations.
|  |  | 8800 | 255.6667
|  |  | 8700 | 278.5241
|  |  | 8600 | 301.6458
|  |  | 8500 | 325.0379 |  | In table 2, a delta V of 4500 m/s is achived between 1100 and 1000 kg, 4414 and 4605 m/s respectively. This places the final vehicle mass at around 1050 kg to reach geostationary orbit, the average between the two mass values.
|  |  | 8400 | 348.7068
|  |  | 8300 | 372.6592
|  |  | 8200 | 396.9019
|  |  | 8100 | 421.4421
|  |  | 8000 | 446.2871
|  |  | 7900 | 471.4447
|  |  | 7800 | 496.9227
|  |  | 7700 | 522.7295
|  |  | 7600 | 548.8737
|  |  | 7500 | 575.3641
|  |  | 7400 | 602.2102
|  |  | 7300 | 629.4215
|  |  | 7200 | 657.0081
|  |  | 7100 | 684.9806
|  |  | 7000 | 713.3499
|  |  | 6900 | 742.1274
|  |  | 6800 | 771.325
|  |  | 6700 | 800.9551
|  |  | 6600 | 831.0309
|  |  | 6500 | 861.5658
|  |  | 6400 | 892.5742
|  |  | 6300 | 924.0709
|  |  | 6200 | 956.0716
|  |  | 6100 | 988.5926
|  |  | 6000 | 1021.6512
|  |  | 5900 | 1055.2655
|  |  | 5800 | 1089.4544
|  |  | 5700 | 1124.2378
|  |  | 5600 | 1159.637
|  |  | 5500 | 1195.674
|  |  | 5400 | 1232.3723
|  |  | 5300 | 1269.7565
|  |  | 5200 | 1307.8529
|  |  | 5100 | 1346.6891
|  |  | 5000 | 1386.2944
|  |  | 4900 | 1426.6998
|  |  | 4800 | 1467.9384
|  |  | 4700 | 1510.0452
|  |  | 4600 | 1553.0576
|  |  | 4500 | 1597.0154
|  |  | 4400 | 1641.9611
|  |  | 4300 | 1687.9401
|  |  | 4200 | 1735.0011
|  |  | 4100 | 1783.1962
|  |  | 4000 | 1832.5815
|  |  | 3900 | 1883.2171
|  |  | 3800 | 1935.1681
|  |  | 3700 | 1988.5045
|  |  | 3600 | 2043.3025
|  |  | 3500 | 2099.6442
|  |  | 3400 | 2157.6193
|  |  | 3300 | 2217.3252
|  |  | 3200 | 2278.8686
|  |  | 3100 | 2342.366
|  |  | 3000 | 2407.9456
|  |  | 2900 | 2475.7487
|  |  | 2800 | 2545.9314
|  |  | 2700 | 2618.6666
|  |  | 2600 | 2694.1473
|  |  | 2500 | 2772.5887
|  |  | 2400 | 2854.2327
|  |  | 2300 | 2939.3519
|  |  | 2200 | 3028.2555
|  |  | 2100 | 3121.2955
|  |  | 2000 | 3218.8758
|  |  | 1900 | 3321.4624
|  |  | 1800 | 3429.5969
|  |  | 1700 | 3543.9137
|  |  | 1600 | 3665.1629
|  |  | 1500 | 3794.24
|  |  | 1400 | 3932.2257
|  |  | 1300 | 4080.4417
|  |  | 1200 | 4240.5271
|  |  | 1100 | 4414.5498
|  |  | 1000 | 4605.1702

## Problem 2
Problem Description | Thermocouple Response Time
INPUTS |  |  | CHART | OUTPUTS:
Table 3: Temperature Response Data for Sensor A and Sensor B
Time (seconds) | Sensor A Temperature (degrees F) | Sensor B Temperature (degrees F) |  | 2a. What type of chart will you use to represent the data? Justify your choice based on the data type.
| Sensor A | Sensor B
0 | 120 | 120
10 | 124.5 | 122
20 | 127 | 123.7 |  | I used a scatter plot for the chart, "Temperature Response Data for Sensor A and Sensor B Over Time" for table 3 because the data represents change over time, which is numerical and continuous. The scatter plot is useful for plotting one variable against another, which was the goal in this case (temperature vs time). The data is measured instead of calculated, so I used a dot scatter plot instead of a line scatter plot.
30 | 128.5 | 124.7
40 | 129.2 | 125.5
50 | 129.6 | 126.1
60 | 129.7 | 126.5
70 | 129.8 | 126.8
80 | 129.9 | 127.1
90 | 130 | 127.3
100 | 130 | 127.5
110 | 130 | 127.6
120 | 130 | 127.9 |  | 2b. Which temperature sensor has the faster response time? Use complete sentences and reference the data in your answer.
130 | 130 | 128
140 | 130 | 128.1
150 | 130 | 128.3
160 | 130 | 128.4 |  | In table 3, sensor A has the faster response time, since it reaches equilibrium quicker. Whereas by 150 seconds, sensor B is still updating its readings, sensor A is maintaining a consistent value of 130. The initial rate of change for sensor A is also larger than that of sensor B, between 0 and 90 seconds.
170 | 130 | 128.5
180 | 130 | 128.6
Table 1
Temperature Sensor | Thermocouple diameter (inches) | Thermowell Diameter (inches)
A | 0.45 | 0.5
B | 0.35 | 0.5
2c. Given your answer in 2b and the sizes of the temperature sensors listed in Table 1, provide one possible reason for the response time differences. Use complete sentences in your answer.
In table 1, thermocouple A has a 0.1 inch greater diameter than thermocouple B. As a result it has a greater surface area, which might increase heat transfer to the sensor.

## Problem 3
Problem Description | Voltage Measurement in a Spark Plug
Trial Data
INPUTS | Table 4: 1mm gap data |  | Table 5: 3mm gap data |  | CALCULATIONS | [6 empty] | OUTPUTS:
| Trial 1: Spark plug 1 (1 mm) |  | Trial 2: Spark plug 2 (3 mm) |  | Table 6: Summary of Descriptive Statistics
| Test Number | Breakdown Voltage (kV) | Test Number | Breakdown Voltage (kV) | Descriptive Statistic | 1 mm Spark Plug | 3 mm Spark Plug | Units |  |  |  | 3a. Using complete sentences and referencing the actual data, compare the descriptive statistics of the performance of the two designs
| 1 | 18 | 1 | 28 | Minimum | 18 | 24 | kV
| 2 | 19 | 2 | 26 | Maximum | 21 | 35 | kV
| 3 | 19 | 3 | 32 | Range | 3 | 11 | kV
| 4 | 19 | 4 | 31 | Mean | 19.71 | 29.37 | kV |  |  |  | When comparing the two sparkplugs, the 1 mm spark plug (table 4) generally requires less voltage to arc, about 19.71 kV on average, whereas the 3mm (table 5) spark plug requires 29.37 kV to arc. However, the 1mm spark plug far more consistently generates similar values, with a range of voltages of only 3 kV, as opposed to 11 kV for the 3 mm spark plug. On average, measured arc voltages for the 1mm spark plug are less dispersed from the mean than the 3mm spark plug, with standard deviations of 1.113 and 3.535 kV respectively.
| 5 | 18 | 5 | 34 | Median | 20 | 29 | kV
| 6 | 21 | 6 | 25 | Mode | 21 | 24 | kV
| 7 | 21 | 7 | 35 | Variance | 1.2383 | 12.4981 | kV^2
| 8 | 21 | 8 | 27 | Standard Deviation | 1.1128 | 3.5353 | kV
| 9 | 21 | 9 | 29
| 10 | 18 | 10 | 24
| 11 | 21 | 11 | 35
| 12 | 18 | 12 | 24
| 13 | 18 | 13 | 33
| 14 | 21 | 14 | 26 | [7 empty] | 3b. If the goal of the spark plug is higher mean breakdown voltage, which spark gap is the better choice for this application? Use complete sentences in your answer.
| 15 | 18 | 15 | 29
| 16 | 19 | 16 | 25
| 17 | 20 | 17 | 32
| 18 | 19 | 18 | 25 | [7 empty] | If the only goal of the spark plug is to on average, generate higher voltage, the 3mm spark plug in table 5 is better. Its average arc voltage is nearly 10kV higher than the 1mm spark plug.
| 19 | 21 | 19 | 31
| 20 | 21 | 20 | 29
| 21 | 18 | 21 | 35
| 22 | 20 | 22 | 24
| 23 | 20 | 23 | 33
| 24 | 19 | 24 | 26
| 25 | 21 | 25 | 30
| 26 | 20 | 26 | 32
| 27 | 21 | 27 | 35
| 28 | 18 | 28 | 27 | [7 empty] | 3c. If the goal of the spark plug is more consistent performance and lower variability, which spark gap is the better choice for this application? Use complete sentences in your answer.
| 29 | 21 | 29 | 28
| 30 | 20 | 30 | 27
| 31 | 20 | 31 | 35
| 32 | 18 | 32 | 26 | [7 empty] | If the goal is consistency and low variability, the 1mm spark plug in table 4 is better. The maximum range of values for the 1mm spark plug is 8 kV less than the 3mm spark plug, and its standard deviation is only about 1/3rd of the 3 mm spark plug's
| 33 | 21 | 33 | 28
| 34 | 20 | 34 | 34
| 35 | 21 | 35 | 33
| 36 | 21 | 36 | 32
| 37 | 20 | 37 | 34
| 38 | 21 | 38 | 24
| 39 | 20 | 39 | 27
| 40 | 21 | 40 | 30
| 41 | 19 | 41 | 33
| 42 | 21 | 42 | 29 | [7 empty] | 3d. The measured voltage must be above 20 kV in order to ignite the fuel mixture. Using Excel functions (e.g. COUNTIF or SORT), find which spark plug would be the best choice for the ignition application. Use complete sentences and refer to the data in your answer.
| 43 | 20 | 43 | 31
| 44 | 20 | 44 | 32
| 45 | 19 | 45 | 33 |  |  |  |  | Plug Diameter (mm) | # Tests > 20 kV | % True
| 46 | 19 | 46 | 34 |  |  |  |  | 1 | 32 | 32 | If the minimum required voltage is 20 kV, the 3 mm spark plug in table 5 is better, since it reaches and exceeds that threshold in 100% of the tests, as opposed to the 1mm plug, which only does so 32% of the tests.
| 47 | 21 | 47 | 33 |  |  |  |  | 3 | 100 | 100
| 48 | 21 | 48 | 28
| 49 | 20 | 49 | 26
| 50 | 19 | 50 | 24
| 51 | 19 | 51 | 25
| 52 | 21 | 52 | 28
| 53 | 18 | 53 | 26
| 54 | 21 | 54 | 28
| 55 | 18 | 55 | 29
| 56 | 18 | 56 | 24
| 57 | 21 | 57 | 34
| 58 | 21 | 58 | 29
| 59 | 19 | 59 | 32
| 60 | 21 | 60 | 31
| 61 | 19 | 61 | 25
| 62 | 18 | 62 | 33
| 63 | 21 | 63 | 25
| 64 | 20 | 64 | 26
| 65 | 20 | 65 | 34
| 66 | 20 | 66 | 27
| 67 | 20 | 67 | 32
| 68 | 21 | 68 | 27
| 69 | 18 | 69 | 31
| 70 | 20 | 70 | 26
| 71 | 20 | 71 | 28
| 72 | 19 | 72 | 28
| 73 | 21 | 73 | 31
| 74 | 21 | 74 | 35
| 75 | 19 | 75 | 35
| 76 | 20 | 76 | 33
| 77 | 18 | 77 | 24
| 78 | 20 | 78 | 33
| 79 | 19 | 79 | 34
| 80 | 19 | 80 | 28
| 81 | 20 | 81 | 24
| 82 | 19 | 82 | 24
| 83 | 19 | 83 | 27
| 84 | 18 | 84 | 31
| 85 | 18 | 85 | 33
| 86 | 20 | 86 | 30
| 87 | 20 | 87 | 24
| 88 | 20 | 88 | 27
| 89 | 19 | 89 | 34
| 90 | 21 | 90 | 29
| 91 | 18 | 91 | 30
| 92 | 20 | 92 | 30
| 93 | 19 | 93 | 32
| 94 | 20 | 94 | 29
| 95 | 19 | 95 | 24
| 96 | 18 | 96 | 35
| 97 | 21 | 97 | 28
| 98 | 19 | 98 | 29
| 99 | 21 | 99 | 26
| 100 | 21 | 100 | 27